## Sheet1
# | Item Type | Designator | Description | Footprint | Manufacturer Part Number | Manufacturer | Value | Quantity | Remarks
1 | Antenna | ANT1 | PCB板载天线 | 2.4GÌìÏß |  |  | 2.4G | 1
2 | Capacitor | C1 | Polarized Capacitor (Axial) | INDC3216 |  |  | CA45A-A-25V-2.2UF-K | 1
3 | Capacitor | C2, C5, C7, C9, C13, C18, C19, C20, C21, C22, C24, C29 |  | C 0402_L |  |  | 0.1uF/25V | 12
4 | Capacitor | C3, C4 |  | C 0402_L |  |  | 0.4pF/25V | 2
5 | Capacitor | C6, C8 |  | C 0402_L |  |  | 10uF/10V | 2
6 | Capacitor | C10, C11 |  | C 0402_L |  |  | 20pF/25V | 2
7 | Capacitor | C12 |  | C 0402_L |  |  | 1uF/10V | 1
8 | Capacitor | C14 | Capacitor | C 0402_L |  | Generic Components | 22uF/10V | 1
9 | Capacitor | C15 | Capacitor | C 0402_L |  | Generic Components | 10pF/10V | 1
10 | Capacitor | C16 |  | C 0402_L |  |  | 8.2nF/25V | 1
11 | Capacitor | C17 |  | C0805 |  |  | 22uF/25V | 1
12 | Capacitor | C23 |  | C 0402_L |  |  | 10nF/25V | 1
13 | Capacitor | C25 | 50V 330pF X7R ±10% 0402 Multilayer Ceramic Capacitors MLCC - SMD/SMT ROHS | Cap-0402 | CC0402KRX7R9BB331 | YAGEO | 330pF | 1
14 | Capacitor | C26 |  | C 0402_L |  |  | 15nF/25V | 1
15 | Capacitor | C27 | Capacitor | C 0402_L |  | Generic Components | 0.1uF/10V | 1
16 | Capacitor | C28 |  | C 0402_L |  |  | 1uF/25V | 1
17 | Diodes | ESD1, ESD2, ESD3 |  | X1-DFN1006-2_L1.0-W0.6-RD |  |  | ESD5311N-2/TR | 3
18 | Fuse | F6 |  | R 0805_L |  | Jinrui Electronic Materials Co. | 6V1A | 1
19 | IC | J1 | USB to Serial Port Chip | *SOP100P600X160-11N |  |  | CH340K | 1
20 | IC | JP1 | 5P接插件 | XH2.54-LI-5P |  |  | HDR-1X5 | 1
21 | IC | JP2 | 2P接插件 | SENSOR-TH_GU12XXC-40XX |  |  | 超声波探头_C242180 | 1
22 | IC | KEY1 | 直插6x6轻触开关 | TSW SMD-6*6*5 |  |  | 6*6*5 | 1
23 | Inductor | L1 |  | R 0402_L |  |  | 0R1% | 1
24 | Inductor | L2 |  | IND_CLF7045T-3R3N-D |  |  | CLF7045T-3R3N-D | 1
25 | LED | LED1 | 5mm草帽LED | LED 0603B |  |  | GREEN | 1
26 | Transistor | Q1, Q2 |  | SOT23-3L |  | WPMtek(维攀微) | S8050 | 2
27 | Resistor | R1 |  | R 0402_L |  |  | 1K | 1
28 | Resistor | R2, R4, R8, R11 |  | R 0402_L |  |  | 10K | 4
29 | Resistor | R3 |  | R 0402_L |  |  | 84.5K | 1
30 | Resistor | R5, R6 | RES 5.1K OHM 1% 1/16W 0402 | Res-0402 | RC0402FR-075K1L | Yageo | 5.1K | 2
31 | Resistor | R12 |  | R 0402_L |  |  | 25.5K | 1
32 | Resistor | R24 |  | R 0402_L |  |  | 200R | 1
33 | IC | U | 4.5V to 23V Input, 3A Synchronous Step-Down Converter with D-CAP2 Mode and Light Load Efficiency 8-SO PowerPAD -40 to 85 | VREG_LM5017MR/NOPB |  |  | TPS54339DDA | 1
34 | IC | U1 |  | HDR-TH_5P-P1.27-V-M |  |  | HLK-LD2410B | 1
35 | IC | U2 | RF System on a Chip - SoC SMD Wi-Fi IC ESP32-S2FN4R2, single-core MCU, 4 MB flash and 2 MB PSRAM inside, QFN 56-pin, 7*7 mm | QFN40P700X700X90-57N |  |  | ESP32-S2FN4R2 | 1
36 | IC | U3 | 达林顿驱动芯片 | SOP16 |  |  | ULN2003 | 1
37 | IC | U4 | ULTRASONIC SENSOR I/F FOR PARK A | QFN50P400X400X80-21N |  |  | TUSS4470TRTJT | 1
38 | LED | U5 | INTEGRATED LIGHT SOURCE INTELLIGENT CONTROL OF CHIP-ON-TOP SMD TYPE LED | SK6812 SIDE-A |  |  | SK6812 SIDE-A | 1
39 | Type-C SMD USB | USB1 | 3A 1 Surface Mount，Right Angle 16P Female -40℃~+85℃ Type-C SMD USB Connectors ROHS | KH-TYPE-C-16P | KH-TYPE-C-16P | Shenzhen Kinghelm Elec | KH-TYPE-C-16P | 1
40 | Crystal Oscillator | X1 | MC系列4脚晶振 | OSC 2016-4P |  |  | 40MHz | 1