## Sheet1
# | Item Type | Designator | Description | Footprint | Manufacturer Part Number | Manufacturer | Value | Quantity | Remarks
1 |  | C2, C4, C6, C9, C10, C12, C20, C21, C30, C31 |  | C 0402_L |  |  | 0.1uF/25V | 10
2 |  | C3, C17 |  | C0805 |  |  | 22uF/25V | 2
3 |  | C5 |  | C 0402_L |  |  | 1uF/10V | 1
4 |  | C7, C8 |  | C 0402_L |  |  | 10uF/10V | 2
5 |  | C11 |  | C 0402_L |  |  | 0.1uF | 1
6 |  | C14 | Capacitor | C 0402_L |  | Generic Components | 22uF/10V | 1
7 |  | C15 | Capacitor | C 0402_L |  | Generic Components | 10pF/10V | 1
8 |  | C16 |  | C 0402_L |  |  | 8.2nF/25V | 1
9 |  | C27 | Capacitor | C 0402_L |  | Generic Components | 0.1uF/10V | 1
10 |  | C28 |  | C 0402_L |  |  | 1uF/25V | 1
11 |  | ESD1, ESD2, ESD3 |  | X1-DFN1006-2_L1.0-W0.6-RD |  |  | ESD5311N-2/TR | 3
12 |  | F6 |  | R 0805_L |  | Jinrui Electronic Materials Co. | 6V1A | 1
13 |  | J1 | USB to Serial Port Chip | *SOP100P600X160-11N |  |  | CH340K | 1
14 |  | JP1 | 5P接插件 | XH2.54-LI-5P |  |  | HDR-1X5 | 1
15 |  | KEY1 | 直插6x6轻触开关 | TSW SMD-6*6*5 |  |  | 6*6*5 | 1
16 |  | L2 |  | IND_CLF7045T-3R3N-D |  |  | CLF7045T-3R3N-D | 1
17 |  | LED1 | 5mm草帽LED | LED 0603B |  |  | GREEN | 1
18 |  | Q1, Q2 |  | SOT23-3L |  | WPMtek(维攀微) | S8050 | 2
19 |  | R1 |  | R 0402_L |  |  | 1K | 1
20 |  | R2, R4, R8, R11 |  | R 0402_L |  |  | 10K | 4
21 |  | R3 |  | R 0402_L |  |  | 84.5K | 1
22 | Resistor | R5, R6 | RES 5.1K OHM 1% 1/16W 0402 | Res-0402 | RC0402FR-075K1L | Yageo | 5.1K | 2
23 |  | R7, R9, R26, R27 | RES SMD 2.2K OHM 1% 1/16W 0402 | Res-0402 | RC0402FR-072K2L | Yageo | 2.2K | 4
24 | Resistor | R10, R13, R14, R15 | RES 47K OHM 1% 1/16W 0402 | Res-0402 | RC0402FR-0747KL | Yageo | 47K | 4
25 |  | R12 |  | R 0402_L |  |  | 25.5K | 1
26 | Resistor | R25 | RES 100K OHM 1% 1/16W 0402 | Res-0402 | RC0402FR-07100KL | Yageo | 100K | 1
27 |  | U | 4.5V to 23V Input, 3A Synchronous Step-Down Converter with D-CAP2 Mode and Light Load Efficiency 8-SO PowerPAD -40 to 85 | VREG_LM5017MR/NOPB |  |  | TPS54339DDA | 1
28 | Sensors | U1 | SENSOR OPTICAL 20-10000CM I2C | VL53L5CXV0GC/1 | VL53L5CXV0GC/1 | STMicroelectronics | VL53L5CXV0GC/1 | 1
29 | Module | U2 | SMD,18x25.5mm WiFi Modules ROHS | 41-SMD Module | ESP32-S3-WROOM-1-N4R2 | Espressif Systems | ESP32-S3-WROOM-1-N4R2 | 1
30 |  | U3 | 达林顿驱动芯片 | SOP16 |  |  | ULN2003 | 1
31 | IC | U4 | ACCEL 2-16G I2C/SPI 12LGA | 12-LGA (2x2) | LIS2DW12TR | STMicroelectronics | LIS2DW12TR | 1
32 |  | U5 | INTEGRATED LIGHT SOURCE INTELLIGENT CONTROL OF CHIP-ON-TOP SMD TYPE LED | SK6812 SIDE-A |  |  | SK6812 SIDE-A | 1
33 |  | U6 |  | HDR-TH_5P-P1.27-V-M |  |  | HLK-LD2410B | 1
34 | Sensor | U8 | LGA-8(2x2.5) Pressure Sensors ROHS | SPL06-001 | SPL06-001 | Goertek | SPL06-001 | 1
35 | Type-C SMD USB | USB1 | 3A 1 Surface Mount，Right Angle 16P Female -40℃~+85℃ Type-C SMD USB Connectors ROHS | KH-TYPE-C-16P | KH-TYPE-C-16P | Shenzhen Kinghelm Elec | KH-TYPE-C-16P | 1